## Bill of Materials
Astronomy weather monitor bill of materials | [5 empty] | Alan Sliski | 190808 | rev 3
|  |  | Mfr | Vendor |  |  | link
qty | description | MFR | P/N | P/N | price ea | price
1 | Arduino Mega 2560 R3 |  |  |  | 14.99 | 14.99 | https://www.amazon.com/ELEGOO-ATmega2560-ATMEGA16U2-Compatible-Arduino/dp/B0719HSWQ4
1 | 12V PoE PD Module |  |  |  | 11.95 | 11.95 | https://www.ebay.com/itm/12V-PoE-PD-Module-Power-over-Ethernet-for-Arduino-Ethernet-Shield-IEEE802-3af/172769040863?epid=26004836685&hash=item2839d659df:g:~MIAAOSwQ59ZX5UD
1 | Arduino ethernet shield with PoE |  |  |  | 19.55 | 19.55 | https://www.amazon.com/Exiron-Ethernet-Network-Arduino-Support/dp/B07CWVJHK4/ref=sr_1_8?keywords=poe+shield+arduino&qid=1554061420&s=gateway&sr=8-8
altenate | Arduino Mega with ethernet & POE | RobotDyn |  |  | 48 |  | https://smile.amazon.com/gp/product/B07L34YTSR
1 | optical rain sensor | Hydreon | RG-11 |  | 59 | 59 | http://rainsensors.com/
1 | plastic outdoor enclosure | Uxcell |  |  | 12.86 | 12.86 | https://www.ebay.com/itm/uxcell-3-2-x6-3-x2-2-80mmx160mmx55mm-ABS-Waterproof-Universal-Project/323401091774?hash=item4b4c350abe:g:IVkAAOSwy09bdyqf:rk:20:pf:0
1 | Infrared thermometer shield | Wingoneer | GY-906 |  | 12.5 | 12.5 | https://www.amazon.com/WINGONEER-MLX90614-ESF-BAA-000-TU-ND-Infrared-Thermometer/dp/B06XHJZ24W/ref=sr_1_3?ie=UTF8&qid=1549507089&sr=8-3&keywords=MLX90614
1 | ethernet cable gland | Uxcell |  |  | 10.5 | 10.5 | https://www.amazon.com/uxcell-Ethernet-Outdoor-Waterproof-Connector/dp/B00YM42W7E/ref=sr_1_24?ie=UTF8&qid=1549507310&sr=8-24&keywords=ethernet+cable+gland
1 | Arduino mounting plate | Sliski
1 | Enclosure machining | Sliski
a/r | silicone sealant | GE |  |  |  |  | https://www.amazon.com/gp/product/B000M2UPAG/ref=ppx_yo_dt_b_search_asin_title?ie=UTF8&psc=1
2 | 10-32 x 1" pan head screw, Stainless
4 | 10-32 hex nut, stainless
1 foot | 4 conductor cable |  |  |  | similar to |  | https://www.amazon.com/4-Conductor-stranded-approved-voltage-applications/dp/B076238FK2/ref=sr_1_18?keywords=4+conductor+cable+22ga&qid=1565279959&s=lawn-garden&sr=8-18